## Part List Report
Bill Of Materials
| Source Data From: | Morse Micro Pty Ltd | [5 empty] | Morse Micro Pty Ltd
| Project: | MMECH17.PrjPcb | [5 empty] | Level 8, 10-14 Waterloo Street
| Variant: | Default Build | [5 empty] | Surry Hills, NSW, 2010
| Revision: | 4.0 | [5 empty] | Australia
| Report Date: | 11/03/2026
Confidential and Proprietary to Morse Micro
# | Designator | Quantity | Value | Footprint | Description | Manufacturer 1 | Manufacturer Part Number 1 | Supplier 1 | Supplier Part Number 1 | Generic Allowed
1 | H5 | 1 |  | FTSH_108_D_K | Board Connector, 16 Contact(s), 2 Row(s), Male, Straight, 0.05 inch Pitch, Solder Terminal, Locking | Samtec | FTSH-108-01-F-D-K | Mouser | 200-FTSH10801FDK
2 | J5 | 1 |  | USB-C_RCP | CONN RCP USB3.1 TYPEC 24P SMD RA | Molex | 201267-0005 | Newark | 201267-0005 | Yes
3 | H4 | 1 |  | HDR2X20F | Conn Female Header 20x2 0.100" 40 POS | Sullins | PPPC202LFBN-RC | Future Electronics | 1050247 | Yes
4 | S1 | 1 |  | B3U-1000P | SWITCH TACTILE SPST-NO 0.05A 12V | Omron | B3U-1000P | Farnell | 1333652
5 | H6 | 1 |  | HDR2X7 | Conn Straight Header 7x2 0.100" 14 POS | Sullins | PBC07DFAN | DigiKey | S2211E-07-ND | Yes
6 | U4 | 1 |  | SP3401-02UTG-Footprint-1 | 9V Clamp 10A (8/20µs) Ipp Tvs Diode Surface Mount 6-µDFN (1.6x1) | Littelfuse | SP3401-02UTG | DigiKey | 18-SP3401-02UTGCT-ND | No
7 | TP1, TP2, TP3 | 3 | Black Color | FP-5001-MFG | Test Point PCB, Black 0.040"D | Keystone | 5001 | Farnell | 2301278 | Yes
8 | U3 | 1 |  | TLV75533PDYDR | 1-A, low-IQ high-accuracy low-dropout (LDO) voltage regulator with enable 5-SOT-23 -40 to 125 | Texas Instruments | TLV75733PDYDR | DigiKey | 296-TLV75733PDYDRCT-ND
9 | D1, D2 | 2 |  | INF-TSLP-2-20_V | ESD103B102 Series 1 Line 15 V 0.2pF Bi-Direction TVS Protection Device-TSLP-2-20 | Infineon | ESD103B102ELE6327XTMA1 | Avnet | 13AC8612
10 | D3, D5, D6 | 3 | Green | LED_0402_GREEN | LED GREEN 0402 SMD | SunLED | XZVGR68W-3 | DigiKey | 1497-1386-1-ND | Yes
11 | C11, C12 | 2 | 10uF | 0402_cap_rnd | CAP CER 10UF 10V 20% X5R 0402 | Samsung Electro-Mechanics | CL05A106MP8NUB8 | DigiKey | 1276-6830-1-ND | Yes
12 | D4 | 1 | Red | LED_0402_RED | LED RED 0402 SMD | SunLED | XZMDK68W-2 | DigiKey | 1497-1174-1-ND | Yes
13 | R37 | 1 | 10k | 0603_res | RES SMD 10K OHM ±0.1% 1/10W 0603 | Panasonic | ERA-3AEB103V | Farnell | 1577619 | Yes
14 | VS1 | 1 | 5V | SOD-523 | TVS Diode,5V@9.4Amp, SOD-523 SMD | onsemi | ESD5Z5.0T1G | Avnet | 10N9404
15 | C10 | 1 | 2.2uF | 0402_cap | CAP CER 2.2UF 6.3V ±20% X5R 0402 | TAIYO YUDEN | JMK105BJ225MV-F | DigiKey | 587-1453-1-ND | Yes
16 | R5, R6, R7, R8, R9, R10, R29, R30, R31, R32, R33, R34, R35, R38 | 14 | 0R | 0603_res | RES SMD 0R OHM ±1% 1/10W 0603 | Panasonic | ERJ-3GEY0R00V | Farnell | 2059527 | Yes
17 | R45, R46 | 2 | 5K1 | 0402_res | RES SMD 5K1 OHM ±1% 1/16W 0402 | Yageo Group | RC0402FR-075K1L | Farnell | 1458805 | Yes
18 | C2, C4, C6, C13 | 4 | 10uF | 0603_cap | CAP CER 10UF 25V ±20% X5R 0603 | Murata | GRM188R61E106MA73J | Future Electronics | 1122095 | Yes
19 | C3, C5, C7, C8, C9 | 5 | 100nF | 0402_cap | CAP CER 100NF 10V ±10% X7R 0402 | KEMET | C0402C104K8RACTU | Avnet | 14N2167 | Yes
20 | H1 | 1 |  | U_FL-R-SMT | U.FL RF Connector | HIROSE ELECTRIC | U.FL-R-SMT |  |  | Yes
21 | H8 | 1 |  | HDR1X2 | Conn Straight Header 2x1 0.100" 2 POS | Oupiin | 2011-1X02G00SB-1 |  |  | Yes
22 | H9 | 1 |  | HDR2X6 | Conn Straight Header 6x2 0.100" 12 POS | Molex | 90131-0126 | Avnet | 0901310126 | Yes
23 | J1, J2, J3, J4 | 4 |  | FP-QPC02SXGN-RC-MFG | Shunts/Jumper Connector | Sullins | QPC02SXGN-RC | Future Electronics | 8009030
24 | J6 | 1 | SM2924 | SM2924 | Wanshih RF SMD SMA connector with 2 GND pillars - Smaller Connector Barrel |  | SM2924
25 | MH1, MH2, MH3, MH4 | 4 |  | MH_300_275_NPTH | MH NPTH 3.00mm DIA 2.75mm HOLE
26 | R1, R41, R44 | 3 | 0R | 0603_res_rnd | RES SMD 0R OHM ±5% 1/10W 0603 | Yageo Group | RC0603JR-070RL | Farnell | 2421846 | Yes
27 | R2 | 1 | 0R | 0603_res_ab_ra | RES 0 OHM JUMPER 1/10W 0603 | Misc | ERJ-3GEY0R00V |  |  | Yes
28 | R11, R12, R13, R14, R15 | 5 | 47k | 0402_res | RES SMD 47K OHM ±1% 1/16W 0402 | Yageo Group | RC0402FR-0747KL | Farnell | 2421898 | Yes
29 | R20, R21, R22 | 3 | 3k9 | 0402_res | RES SMD 3K9 OHM ±1% 1/16W 0402 | Yageo Group | RC0402FR-073K9L | Farnell | 2693608 | Yes
30 | R36 | 1 | 220k | 0402_res | RES SMD 220K OHM ±1% 1/16W 0402 | ROHM | MCR01MZPF2203 |  |  | Yes
31 | R39, R40 | 2 | 330R | 0402_res | RES SMD 330R OHM ±1% 1/16W 0402 | Yageo Group | RC0402FR-07330RL | Farnell | 2693604 | Yes
32 | R42, R43 | 2 | 330R | 0402_res | RES SMD 330R OHM ±1% 1/16W 0402 | Yageo Group | RC0402FR-07330RL | Farnell | 2693604 | Yes
33 | U1 | 1 | MM8108-MF15457 | MF15 | MM8108-MF15 |  |  |  |  | No
34 | U2 | 1 | AT24C32D | SOT-23_5 | IC EEPROM 32KBIT I2C SOT23-5 | Microchip | AT24C32D-STUM-T | Farnell | 3591816 | No