## Part List Report
Bill Of Materials
| Source Data From: | Morse Micro Pty Ltd | [5 empty] | Morse Micro Pty Ltd
| Project: | RD09.PrjPcb | [5 empty] | Level 8, 10-14 Waterloo Street
| Variant: | Default Build | [5 empty] | Surry Hills, NSW, 2010
| Revision: | 5.0 | [5 empty] | Australia
| Report Date: | 11/03/2026
Confidential and Proprietary to Morse Micro
# | Designator | Quantity | Value | Footprint | Description | Manufacturer 1 | Manufacturer Part Number 1 | Supplier 1 | Supplier Part Number 1 | Generic Allowed
1 | H2 | 1 | USBA | USBA_BOARD_INLINE | USB Connector, 4 Contact(s), Male, Right Angle, Surface Mount Terminal, Locking | Global Connector Technology | USB1061-GF-L-A | Farnell | 3871994 | YES
2 | U2 | 1 |  | AP3401DNTR-G1-Footprint-1 | Switching Regulator, Current-mode, 1500kHz Switching Freq-Max, PDSO6 | Diodes Inc. | AP3401DNTR-G1 | Farnell | 3482898
3 | D7 | 1 |  | INF-TSLP-2-20_V | ESD103B102 Series 1 Line 15 V 0.2pF Bi-Direction TVS Protection Device-TSLP-2-20 | Infineon | ESD103B102ELE6327XTMA1 | Avnet | 13AC8612
4 | D1, D5 | 2 | Green | LED_0402_GREEN | LED GREEN 0402 SMD | SunLED | XZVGR68W-3 | DigiKey | 1497-1386-1-ND | Yes
5 | D6 | 1 | ESDALC6V1-1U2 | 0201_DIODE | TVS DIODE 3VWM ST020 | STMicroelectronics | ESDALC6V1-1U2 | Farnell | 1749278 | No
6 | D4 | 1 | Red | LED_0402_RED | LED RED 0402 SMD | SunLED | XZMDK68W-2 | DigiKey | 1497-1174-1-ND | Yes
7 | C2, C4, C6 | 3 | 10uF | 0402_cap_rnd | Ceramic Capacitor, Multilayer, Ceramic, 10V, 20% +Tol, 20% -Tol, X5R, 15% TC, 10uF, Surface Mount, 0402 | Samsung Electro-Mechanics | CL05A106MP5NUNC | DigiKey | 1276-1450-1-ND | Yes
8 | C5 | 1 | 22pF | 0402_cap | CAP CER 22PF 50V ±5% C0G/NP0 0402 | TDK | CGA2B2NP01H220J050BA | Farnell | 2906909 | Yes
9 | R2 | 1 | 453kR | 0402_res | Fixed Resistor, Metal Glaze/thick Film, 0.063W, 453000ohm, 50V, 1% +/-Tol, 100ppm/Cel, Surface Mount, 0402 | Vishay | CRCW0402453KFKEDC | DigiKey | 541-4972-1-ND
10 | R4, R5, R13 | 3 | 330R | 0201_res_rnd | RES SMD 330R OHM ±1% 1/20W 0201 | Yageo Group | RC0201FR-07330RL | Farnell | 1856989 | Yes
11 | R7 | 1 | 220K | 0201_res_rnd | RES SMD 220K OHM ±1% 1/20W 0201 | Yageo Group | RC0201FR-07220KL | Farnell | 1857027 | Yes
12 | R1, R3 | 2 | 100k | 0402_res_rnd | RES SMD 100K OHM ±1% 1/16W 0402 | Yageo Group | RC0402FR-07100KL | Farnell | 2131798 | Yes
13 | C1 | 1 | 2.2uF | 0402_cap_rnd | CAP CER 2.2UF 25V ±20% X5R 0402 | Murata | GRM155R61E225ME15D | Future Electronics | 1097722 | Yes
14 | C3, C8 | 2 | 10uF | 0603_cap_rnd | CAP CER 10UF 25V ±20% X5R 0603 | Murata | GRM188R61E106MA73J | Future Electronics | 1122095 | Yes
15 | C7, C9, C10, C11 | 4 | 100nF | 0402_cap_rnd | CAP CER 100NF 10V ±10% X7R 0402 | KEMET | C0402C104K8RACTU | Avnet | 14N2167 | Yes
16 | D2, D3 | 2 |  | SP3522-01UTG-Footprint | ESD protection diodes / TVS diodes; LITTELFUSE; SP3522-01UTG; Surface Mount 0201 | Littelfuse | SP3522-01UTG | Future Electronics | 2127995
17 | H1 | 1 |  | SMA_EMERSON_142_0761_861 | Conn, SMA Jack 50 Ohm PCB Edge Mount Gold, RoHS | Cinch Connectivity Solutions | 142-0761-861 | Avnet | 142-0761-861 | No
18 | L1 | 1 | 2.2uH | INDC2112X06N | FIXED IND 2.2uH 1.3A 156 MOHM 0805 ±20% | Murata | LQM21PN2R2MGHL | Future Electronics | 1112289 | Yes
19 | TP1, TP2, TP3, TP4, TP5, TP6, TP7, TP8 | 8 |  | TP_40_SMT | 40mil 1mm SMD Test Point
20 | U1 | 1 | MM8108-MF15457 | MF15 | MM8108-MF15 |  |  |  |  | No