## Part List Report
Bill Of Materials
| Source Data From: | Morse Micro Pty Ltd | [5 empty] | Morse Micro Pty Ltd
| Project: | Bill of Materials for Variant [Default] of Project [MM8108_EKH05.PrjPcb] (No PCB Document Selected) | [5 empty] | Level 8, 10-14 Waterloo Street
| Revision: | 2.1 | [5 empty] | Surry Hills, NSW, 2010
Australia
| Report Date: | 4/08/2025 | 10:28 AM
| Print Date: | 2025-08-04 | 45873.4366 |  | Author: |  |  | Confidential and Proprietary to Morse Micro
| Production Quantity: | 100
| Currency | USD
# | Library Reference | Designator | Value | Footprint | Description | Manufacturer 1 | Manufacturer Part Number 1 | Supplier 1 | Supplier Part Number 1 | Supplier Unit Price 1 | Supplier Subtotal per Board 1 | Generic Allowed | Quantity
1 | MOD0018-3 | U7 | STLINK-V3MODS | STLINK-V3MODS | STLINK-V3MODS | STMicroelectronics | STLINK-V3MODS | Conrad | 2365220 | 25.49 | 25.49 |  | 1
2 | ICT0219-4 | IC2 | BLUENRGM2SP | BLUENRGM2SP | BLUENRGM2SP | STMicroelectronics | BLUENRG-M2SP | Farnell | 3387323 | 6.87 | 6.87 |  | 1
3 | ICT0222-6 | U6 | TPS63802DLAR | TPS63802DLAR | TPS63802DLAR | Texas Instruments | TPS63802DLAR | Digikey | 296-TPS63802DLARCT-ND | 1.36 | 1.36 | No | 1
4 | ICT0108-3 | U4 | SHT40-AD1B-R3 | DFN140P150X59-4N | IC, Humidity Temperature Sensor 0 ~ 100% RH I²C ±1.8% RH 6 s Surface Mount | Sensirion | SHT40-AD1B-R3 | Digikey | 1649-SHT40-AD1B-R3CT-ND | 1.31 | 1.31 | No | 1
5 | HDR0119-2 | H1, H7 |  | HDR1X5 - Short Gold | 2011 Series Single Row 5 Position 2.54 mm 3 A Straight Gold Flash Pin Header | Oupiin | 2011-1X05G00SB | Digikey | 4985-2011-1X05G00SB-ND | 0.9327 | 1.87 |  | 2
6 | DIO0045-2 | D5 | 150120M173000 | WL-SFCW_1206 | LED, RGB, 624nm Red, 525nm Green, 470nm Blue LED Indication - Discrete 2V Red, 3.3V Green, 3.3V Blue 1206 (3216 Metric) | Wurth Electronics | 150120M173000 | Farnell | 3408645 | 0.59503 | 0.59503 | Yes | 1
7 | HDR0118-1 | H12 |  | SM04B-SRSS-TB | QWIIC Connector, JST | JST | SM04B-SRSS-TBLFSN | Farnell | 1830839 | 0.54191 | 0.54191 |  | 1
8 | HDR0116-2 | H16 |  | HDR2X8 Short Gold | 2011-2X08TSB | Oupiin | 2011-2X08TSB | Digikey | 4985-2011-2X08TSB-ND | 0.531 | 0.531 |  | 1
9 | OSC0002-3 | X1 | 30MHz | XTAL_SMD_2016 | OSC XTAL 30MHZ 10PF 10PPM SMD2016 | ECS International | ECS-300-10-37-CKM-TR | Mouser | 520-300-10-37-CKMT | 0.349 | 0.349 | No | 1
10 | JCK0020-1 | H11, H15 |  | SCREW_TERM_2WAY_5MM | CONN TERM BLOCK 5MM 2POS | On-Shore Technology | OSTTC020162 | Digikey | ED2600-ND | 0.3217 | 0.6434 | Yes | 2
11 | TPN0006-3 | TP1, TP2, TP3, TP4 | Black Color | FP-5001-MFG | Test Point PCB, Black 0.040"D | Keystone Electronics | 5001 | Farnell | 2301278 | 0.23908 | 0.9563 | Yes | 4
12 | TSR0020-1 | Q4 |  | FP-SOT23-IPC_A | Small Signal Field-Effect Transistor | Infineon | IRLML6401TRPBF | Farnell | 1463267 | 0.22181 | 0.22181 |  | 1
13 | IND0038-5 | L1 | 2.2uH | INDC1608X10N | INDUCTOR 2.2UH 10% 0603 SMD | Abracon | ASMPH-0603-2R2M-T | Farnell | 4142823 | 0.1647 | 0.1647 | Yes | 1
14 | DIO0053-3 | D7 | Green | LED_0402_GREEN | LED GREEN 0402 SMD | SunLED | XZVGR68W-3 | Digikey | 1497-1386-1-ND | 0.1644 | 0.1644 | Yes | 1
15 | HDR0114-1 | H9 |  | HDR1X4 - Short Gold | Board Connector, 4 Contact(s), 1 Row(s), Male, Straight, Solder Terminal, 1x4 | Oupiin | 2011-1X04G00SB | Digikey | 4985-2011-1X04G00SB-ND | 0.1343 | 0.1343 |  | 1
16 | DIO0018-2 | D3 | Blue | LED_0805_BLUE | LED, Blue Clear,3.3V, SMD, 0805, RoHS | Vishay Lite-On | LTST-C170TBKT | Digikey | 160-1579-1-ND | 0.132 | 0.132 | Yes | 1
17 | DIO0071-3 | D4 | ESD8351XV2T1G | SOD-523-DIODE | TVS DIODE 3.3VWM 11.2VC SOD523 | onsemi | ESD8351XV2T1G | Newark | 24AC8456 | 0.131 | 0.131 |  | 1
18 | SWH0038-1 | S1, S2 |  | TL1105 | Keypad Switch, 1 Switches, SPST, Momentary-tactile, 0.05A, 24VDC, 2.06N, 4 PCB Hole Cnt, Solder Terminal, Through Hole-straight | TE Connectivity Alcoswitch | 1825910-6 | Farnell | 1555982 | 0.1133 | 0.22659 |  | 2
19 | DIO0043-4 | D11, D12 | ESDALC6V1-1U2 | 0201_DIODE | TVS DIODE 3VWM ST020 | STMicroelectronics | ESDALC6V1-1U2 | Farnell | 1749278 | 0.10692 | 0.21384 | No | 2
20 | DIO0052-2 | D13 | Red | LED_0402_RED | LED RED 0402 SMD | SunLED | XZMDK68W-2 | Digikey | 1497-1174-1-ND | 0.1048 | 0.1048 | Yes | 1
21 | DIO0015-2 | D2 | Green | LED_0805_GREEN | LED, Green Clear,2.0V, SMD, 0805, RoHS | Vishay Lite-On | LTST-C170KGKT | Digikey | 160-1414-1-ND | 0.0862 | 0.0862 | Yes | 1
22 | DIO0016-2 | D1 | Red | LED_0805_RED | LED, Red Clear,2.0V, SMD, 0805, RoHS | Vishay Lite-On | LTST-C170KRKT | Digikey | 160-1415-1-ND | 0.0735 | 0.0735 | Yes | 1
23 | DIO0073-1 | VS1 | 5V | SOD-523 | TVS Diode,5V@9.4Amp, SOD-523 SMD | onsemi | ESD5Z5.0T1G | Avnet | 10N9404 | 0.068 | 0.068 |  | 1
24 | CAP0046-13 | C3, C5, C7, C9, C10, C14, C38 | 10uF | 0402_cap | CAP CER 10UF 10V 20% X5R 0402 | Samsung | CL05A106MP8NUB8 | Digikey | 1276-6830-1-ND | 0.0678 | 0.4746 | Yes | 7
25 | CAP0055-10 | C12, C13, C32, C33 | 2.2uF | CAPC1005X06N | CAP CER 2.2UF 25V ±20% X5R 0402 | Murata | GRM155R61E225ME15D | Newark | 03AJ1584 | 0.062 | 0.248 | Yes | 4
26 | CAP0068-11 | C2, C4, C6, C8, C11, C15, C16, C18, C34, C37, C39, C45, C46, C47, C48 | 100nF | 0402_cap | CAP CER 100NF 50V ±10% X7R 0402 | TDK | C1005X7R1H104K050BE | Farnell | 3416071 | 0.05233 | 0.78497 | Yes | 15
27 | TSR0015-4 | Q1, Q2, Q3 | 2N7002NXAKR | SOT95P240X120_GSD-3N(SOT23-3L) | MOSFET N-CH 60V 190MA TO236AB | Nexperia | 2N7002NXAKR | Digikey | 1727-8643-1-ND | 0.0497 | 0.1491 | No | 3
28 | RES0004-8 | R4, R5, R6 | 1K | RESC1005X04N | RES SMD 1K OHM ±1% 1/10W 0402 | Panasonic | ERJ-2RKF1001X | Future Electronics | 2103847 | 0.0489 | 0.1467 | Yes | 3
29 | HDR0008-2 | H2, H6, H8, H10, H17 |  | HDR1X3 | Conn Straight Header 3x1 0.100" 3 POS | Oupiin | 2011-1X03G00SB | Future Electronics | 1086611 | 0.0478 | 0.239 | Yes | 5
30 | CAP0157-11 | C1 | 4.7uF | 0402_cap | CAP CER 4.7UF 10V ±20% X5R 0402 | Murata | GRM155R61A475MEAAD | Newark | 06AC6028 | 0.036 | 0.036 | Yes | 1
31 | CMP-00006-6 | J5, J8, J9, J10, J11, J12, J13, J14, J15, J16, J17, J18, J20, J21 |  | FP-QPC02SXGN-RC-MFG | Shunts/Jumper Connector | Sullins | QPC02SXGN-RC | Future Electronics | 8009030 | 0.0216 | 0.3024 |  | 14
32 | CAP0168-10 | C17, C21 | 1uF | CAPC1005X06N | CAP CER 1UF 25V ±10% X5R 0402 | Samsung | CL05A105KA5NQNC | Digikey | 1276-1445-1-ND | 0.0214 | 0.0428 | Yes | 2
33 | CAP0023-11 | C35 | 10nF | 0402_cap | CAP CER 10NF 25V ±10% X7R 0402 | Murata | GRM155R71E103KA01D | Farnell | 4326795 | 0.01302 | 0.01302 | Yes | 1
34 | CAP0023-10 | C36 | 10nF | CAPC1005X06N | CAP CER 10NF 25V ±10% X7R 0402 | Murata | GRM155R71E103KA01D | Farnell | 4326795 | 0.01302 | 0.01302 | Yes | 1
35 | RES0043-8 | R1, R2, R8, R51 | 10k | RESC1005X04N | RES SMD 10K OHM ±1% 1/16W 0402 | Panasonic | ERJ-2RKF1002X | Farnell | 2302739 | 0.01302 | 0.05207 | Yes | 4
36 | RES0002-8 | R65, R66, R67 | 10K | RESC1005X04N | RES SMD 10K OHM ±1% 1/10W 0402 | Panasonic | ERJ-2RKF1002X | Farnell | 2302739 | 0.01302 | 0.03905 | Yes | 3
37 | RES0002-9 | R82, R85 | 10K | 0402_res | RES SMD 10K OHM ±1% 1/10W 0402 | Panasonic | ERJ-2RKF1002X | Farnell | 2302739 | 0.01302 | 0.02603 | Yes | 2
38 | RES0255-2 | R72 | 91K | 0402_res | RES 91K OHM 1% 1/16W 0402 | Yageo | RC0402FR-0791KL | Farnell | 1458834 | 0.00651 | 0.00651 | Yes | 1
39 | RES0280 | R9 | 0R | 0603_RES_AB_RA | Ohms Jumper Chip Resistor 0603 ( 1608 Metric) - RES_AC | Yageo Group | RC0603JR-070RL | Digikey | 311-0.0GRCT-ND | 0.0059 | 0.0059 | Yes | 1
40 | CAP0196-10 | C19, C20 | 100nF | CAPC1005X06N | CAP CER 100NF 10V ±10% X5R 0402 | Taiyo Yuden | LMK105BJ104KV-F |  |  |  |  | Yes | 2
41 | CAP0010-6 | C22, C23, C25, C26 | 12pF | CAPC0603X03N | CAP CER 12PF 25V ±5% C0G/NP0 0201 | Murata | GRM0335C1E120JA01D | Newark | 03AC2528 |  |  | Yes | 4
42 | CAP0134-6 | C24 | 100nF | CAPC0603X03N | CAP CER 100NF 6.3V ±10% X5R 0201 | TDK | C0603X5R0J104K |  |  |  |  | Yes | 1
43 | CAP0197-5 | C27, C29, C31, C40 | 10uF | CAPC1608X06L, CAPC1608X06N | CAP CER 10UF 25V ±20% X5R 0603 | Murata | GRM188R61E106MA73J | Future Electronics | 1122095 |  |  | Yes | 4
44 | CAP0025-11 | C28, C30, C43, C44 | 100nF | 0402_cap_rnd | CAP CER 100NF 10V ±10% X7R 0402 | KEMET | C0402C104K8RACTU | Newark | 12AC0554 |  |  | Yes | 4
45 | CAP0243-1 | C41 | 22uF | 0603_cap | Multilayer Ceramic Capacitor, 22 uF, 6.3 V, ± 20%, X5R, 0603 [1608 Metric] | Murata | GRM188R60J226MEA0D | Newark | 03AC2653 |  |  |  | 1
46 | CAP0246-2 | C42 | 10uF | 0603_cap | Ceramic Capacitor, Multilayer, Ceramic, 6.3V, 20% +Tol, 20% -Tol, X5R, 15% TC, 10uF, Surface Mount, 0402 | Murata | GRM155R60J106ME05D | Newark | 12AM7569 |  |  |  | 1
47 | CAP0047-3 | C49 | 100uF | CAPC3225X20N | CAP CER 100UF 10V ±20% X5R 1210 | Samsung | CL32A107MPVNNNE | Newark | 02AM5837 |  |  | Yes | 1
48 | DIO0072-1 | D6 |  | SOD-123FL | DIODE ZENER 5.1V 500MW SOD-123 | Diodes | MMSZ5231B-7-F | [5 empty] | 1
49 | HDR0006-2 | H3, H19, H21, H23, H24, H25 |  | HDR1X2 | Conn Straight Header 2x1 0.100" 2 POS | Oupiin | 2011-1X02G00SB-1 |  |  |  |  | Yes | 6
50 | JCK0091-1 | H4 |  | U_FL-R-SMT | U.FL RF Connector | Hirose | U.FL-R-SMT |  |  |  |  | Yes | 1
51 | HDR0112-1 | H13 |  | HDR2X9 Female | Board Connector, 18 Contact(s), 2 Row(s), Female, Straight, 0.1 inch Pitch, Solder Terminal, Locking | Sullins | PPTC092LFBN-RC | Future Electronics | 2064515 |  |  |  | 1
52 | HDR0117-1 | H14 |  | B2B-XH-A | Board Connector, 2 Contact(s), 1 Row(s), Male, Straight, Solder Terminal, | JST | B2B-XH-A(JST) | [5 empty] | 1
53 | ICT0224-2 | IC1 | STM32U585VIT6Q | STM32U585VIT6 | STM32U585VIT6Q | STMicroelectronics | STM32U585VIT6Q | Digikey | 497-STM32U585VIT6Q-ND |  |  | No | 1
54 | HDR0120-3 | J1, J2 |  | 75915-308LF | CONN RCPT 8POS 0.1 GOLD PCB | AMPHENOL ICC (FCI) | 75915-308GLF | [5 empty] | 2
55 | JCK0027-1 | J3 |  | USB-C_RCP | CONN RCP USB3.1 TYPEC 24P SMD RA | Molex | 201267-0005 |  |  |  |  | Yes | 1
56 | JCK0138-4 | J22 | SM2924 | SM2924-Footprint-1 | Wanshih RF SMD SMA connector with 2 GND pillars - Smaller Connector Barrel |  | SM2924 | [5 empty] | 1
57 | IND0139-3 | L3 | 470nH | INDC2520X120N | DFE252012PR47MP2 | Murata | DFE252012PR47MP2 |  |  |  |  | NO | 1
58 | PAD0009-2 | MH1, MH2 |  | MH_300_275_NPTH | MH NPTH 3.00mm DIA 2.75mm HOLE | [7 empty] | 2
59 | RES0086-8 | R11 | 47k | RESC1005X04N | RES SMD 47K OHM ±1% 1/16W 0402 | Rohm | MCR01MZPF4702 |  |  |  |  | Yes | 1
60 | RES0025-8 | R17, R21, R75 | 330R | RESC1005X04N | RES SMD 330R OHM ±1% 1/16W 0402 | Yageo | RC0402FR-07330RL | Newark | 12AC2074 |  |  | Yes | 3
61 | RES0119-6 | R41, R42, R43, R47, R53, R54, R55, R56, R60, R61, R62, R63, R64, R73 | 0R | RESC1608X06N | RES SMD 0R OHM ±5% 1/10W 0603 | Yageo | RC0603JR-070RL | Farnell | 2421846 |  |  | Yes | 14
62 | RES0244-8 | R49 | 10k | RESC1005X04N | RES SMD 10K OHM ±0.1% 1/16W 0402 | Yageo | RT0402BRD0710KL | Future Electronics | 1236728 |  |  | Yes | 1
63 | RES0104-6 | R52 | 100R | RESC1608X06N | RES SMD 100R OHM ±0 .1% 1/16W 0603 | Stackpole Electronics | RNCS0603BKE100R | Future Electronics | 5059813 |  |  | Yes | 1
64 | RES0025-9 | R57 | 330R | 0402_res | RES SMD 330R OHM ±1% 1/16W 0402 | Yageo | RC0402FR-07330RL | Newark | 12AC2074 |  |  | Yes | 1
65 | RES0042-9 | R58 | 1k | 0402_res | RES SMD 1K OHM ±1% 1/16W 0402 | Yageo | RC0402FR-071KL | Farnell | 2421889 |  |  | Yes | 1
66 | RES0061-9 | R59 | 220R | 0402_res | RES SMD 220R OHM ±1% 1/16W 0402 | Yageo | RC0402FR-07220RL | Newark | 12AC2064 |  |  | Yes | 1
67 | RES0044-8 | R68 | 100k | RESC1005X04N | RES SMD 100K OHM ±1% 1/16W 0402 | Yageo | RC0402FR-07100KL | Farnell | 2131798 |  |  | Yes | 1
68 | RES0094-8 | R69, R70 | 5K1 | RESC1005X04N | RES SMD 5K1 OHM ±1% 1/16W 0402 | Rohm | MCR01MZPF5101 |  |  |  |  | Yes | 2
69 | RES0254-2 | R71 | 511K | 0402_res | RES 511K OHM 1% 1/16W 0402 | Yageo | RC0402FR-07511KL | Future Electronics | 3844677 |  |  | Yes | 1
70 | ICT0220-1 | U1 | W25Q16JV | USON8P20X30X6 | IC FLASH 16MBIT SPI/QUAD 8USON | Winbond | W25Q16JVUXIQ TR | Digikey | 256-W25Q16JVUXIQTR-ND |  |  | No | 1
71 | MOD0024-3 | U2 | MM8108-MF15457 | MF15 | MM8108-MF15 | [7 empty] | 1
72 | ICT0109-3 | U3 | IIS328DQTR | QFN50P400X400X185_HS-25N | IC, Accelerometers High-performance ultra-low-power 3-axis accelerometer digital output for industr | STMicroelectronics | IIS328DQTR | Future Electronics | 2167389 |  |  | No | 1
73 | OSC0044-1 | X2 | 32kHz | FP-ABS06-MFG | Parallel - Fundamental Quartz Crystal, 0.032768MHz Nom | Abracon | ABS06-107-32.768KHZ-T | Future Electronics | 1189526 |  |  |  | 1
Do Not Fit Components: |  |  |  |  | Notes | [7 empty] | 164
[10 empty] | Cost Per Unit | 44.8169